## Feuil1
FADER Section( Ch 1 ‐ 8 + MAIN)
Control name(s) on X-­‐Touch | MIDI Note( Range) | Colour of LED | Notes
REC aka CLIP | (0 ‐ 7) | RED
SOLO | (8 ‐ 15) | ORANGE
MUTE | (16 ‐ 23) | RED
SELECT aka SIG | (24 ‐ 31) | GREEN
FLIP( above MAIN FADER) | 50 | ORANGE
ENCODER ASSIGN Section
Control name(s) on X-­‐Touch | MIDI Note | Colour of LED | Notes
TRACK | 40 | ORANGE
PAN/SURROUND | 42 | ORANGE
EQ | 44 | ORANGE
SEND | 41 | ORANGE
PLUG‐IN | 43 | ORANGE
INST | 45 | ORANGE
TIMECODE DISPLAY Section
Control name(s) on X-­‐Touch | MIDI Note | Colour of LED | Notes
DISPLAY aka NAME/VALUE | 52 |  | *3
SOLO | 115 | ORANGE | *2
SMPTE( LED) | 113 | RED | *1,* 2
SMPTE / BEATS( Button) | 53 |  | *1,* 3
BEATS( LED) | 114 | RED | *1,* 2
VIEW Section
Control name(s) on X-­‐Touch | MIDI Note | Colour of LED | Notes
GLOBAL VIEW | 51 | ORANGE
MIDI TRACKS | 62 | ORANGE
INPUTS | 63 | ORANGE
AUDIO TRACKS | 64 | ORANGE
AUDIO INST | 65 | ORANGE
AUX | 66 | ORANGE
BUSES | 67 | ORANGE
OUTPUTS | 68 | ORANGE
USER | 69 | ORANGE
FUNCTION Section
Control name(s) on X-­‐Touch | MIDI Note | Colour of LED | Notes
F1 | 54 | ORANGE
F2 | 55 | ORANGE
F3 | 56 | ORANGE
F4 | 57 | ORANGE
F5 | 58 | ORANGE
F6 | 59 | ORANGE
F7 | 60 | ORANGE
F8 | 61 | ORANGE
MODIFY Section
Control name(s) on X-­‐Touch | MIDI Note | Colour of LED | Notes
SHIFT | 70 | ORANGE
OPTION | 71 | ORANGE
CONTROL | 72 | ORANGE
/ ALT | 73 | ORANGE
AUTOMATION Section
Control name(s) on X-­‐Touch | MIDI Note | Colour of LED | Notes
READ/OFF | 74 | GREEN
WRITE | 75 | RED
TRIM | 76 | ORANGE
TOUCH | 77 | ORANGE
LATCH | 78 | ORANGE
GROUP | 79 | GREEN
UTILITY Section
Control name(s) on X-­‐Touch | MIDI Note | Colour of LED | Notes
SAVE | 80 | RED
UNDO | 81 | GREEN
CANCEL | 82 | ORANGE
ENTER | 83 | ORANGE
TRANSPORT Section* 1
Control name(s) on X-­‐Touch | MIDI Note | Colour of LED | Notes
MARKER | 84 | GREEN | *1
NUDGE | 85 | GREEN | *1
CYCLE | 86 | GREEN | *1
DROP | 87 | RED | *1
REPLACE | 88 | RED | *1
CLICK | 89 | GREEN | *1
SOLO | 90 | ORANGE | *1
(REW) | 91 | ORANGE | *1
(FF) | 92 | ORANGE | *1
(STOP) | 93 | ORANGE | *1
(PLAY) | 94 | GREEN | *1
(RECORD) | 95 | RED | *1
PAGE Section
Control name(s) on X-­‐Touch | MIDI Note | Colour of LED | Notes
FADER BANK  | 46 | ORANGE
FADER BANK  | 47 | ORANGE
CHANNEL  | 48 | ORANGE
CHANNEL  | 49 | ORANGE
NAVIGATION Section* 1
Control name(s) on X-­‐Touch | MIDI Note | Colour of LED | Notes
(UP) | 96 | ORANGE | *1
(LEFT) | 98 | ORANGE | *1
( ZOOM) | 100 | BLUE | *1
(RIGHT) | 99 | ORANGE | *1
(DOWN) | 97 | ORANGE | *1
SCRUB | 101 | RED | *1
LED action
MIDI Value | <Control name(s) on X‐Touch>
NOTE< MIDI Note>
| OFF | <Colour of LED> FLASHING | <Colour of LED> SOLID
0 | Note On
1 |  | Note On
2-127 |  |  | Note On
Momentary Button action
MIDI Value | <Control name(s) on X-­‐Touch>
NOTE< MIDI Note>
| PRESS | RELEASE
0 |  | Note Off
127 | Note On

## Feuil2
LED Ring action( Ch 1 -­‐ 8)
MIDI | CC 48 -­‐ 55 | [6 empty] | CC 56 -­‐ 63
Val | L6 | L5 | L4 | L3 | L2 | L1 | C | R1 | R2 | R3 | R4 | R5 | R6
0
1 | x | [6 empty] | x
2 |  | x | [6 empty] | x
3 | x | x | [5 empty] | x | x
4 |  |  | x | [6 empty] | x
5 | x |  | x |  |  |  |  | x |  | x
6 |  | x | x | [5 empty] | x | x
7 | x | x | x |  |  |  |  | x | x | x
8 |  |  |  | x | [6 empty] | x
9 | x |  |  | x |  |  |  | x |  |  | x
10 |  | x |  | x |  |  |  |  | x |  | x
11 | x | x |  | x |  |  |  | x | x |  | x
12 |  |  | x | x | [5 empty] | x | x
13 | x |  | x | x |  |  |  | x |  | x | x
14 |  | x | x | x |  |  |  |  | x | x | x
15 | x | x | x | x |  |  |  | x | x | x | x
16 |  |  |  |  | x | [6 empty] | x
17 | x |  |  |  | x |  |  | x |  |  |  | x
18 |  | x |  |  | x |  |  |  | x |  |  | x
19 | x | x |  |  | x |  |  | x | x |  |  | x
20 |  |  | x |  | x |  |  |  |  | x |  | x
21 | x |  | x |  | x |  |  | x |  | x |  | x
22 |  | x | x |  | x |  |  |  | x | x |  | x
23 | x | x | x |  | x |  |  | x | x | x |  | x
24 |  |  |  | x | x | [5 empty] | x | x
25 | x |  |  | x | x |  |  | x |  |  | x | x
26 |  | x |  | x | x |  |  |  | x |  | x | x
27 | x | x |  | x | x |  |  | x | x |  | x | x
28 |  |  | x | x | x |  |  |  |  | x | x | x
29 | x |  | x | x | x |  |  | x |  | x | x | x
30 |  | x | x | x | x |  |  |  | x | x | x | x
31 | x | x | x | x | x |  |  | x | x | x | x | x
32 | [5 empty] | x | [6 empty] | x
33 | x |  |  |  |  | x |  | x |  |  |  |  | x
34 |  | x |  |  |  | x |  |  | x |  |  |  | x
35 | x | x |  |  |  | x |  | x | x |  |  |  | x
36 |  |  | x |  |  | x |  |  |  | x |  |  | x
37 | x |  | x |  |  | x |  | x |  | x |  |  | x
38 |  | x | x |  |  | x |  |  | x | x |  |  | x
39 | x | x | x |  |  | x |  | x | x | x |  |  | x
40 |  |  |  | x |  | x |  |  |  |  | x |  | x
41 | x |  |  | x |  | x |  | x |  |  | x |  | x
42 |  | x |  | x |  | x |  |  | x |  | x |  | x
43 | x | x |  | x |  | x |  | x | x |  | x |  | x
44 |  |  | x | x |  | x |  |  |  | x | x |  | x
45 | x |  | x | x |  | x |  | x |  | x | x |  | x
46 |  | x | x | x |  | x |  |  | x | x | x |  | x
47 | x | x | x | x |  | x |  | x | x | x | x |  | x
48 |  |  |  |  | x | x | [5 empty] | x | x
49 | x |  |  |  | x | x |  | x |  |  |  | x | x
50 |  | x |  |  | x | x |  |  | x |  |  | x | x
51 | x | x |  |  | x | x |  | x | x |  |  | x | x
52 |  |  | x |  | x | x |  |  |  | x |  | x | x
53 | x |  | x |  | x | x |  | x |  | x |  | x | x
54 |  | x | x |  | x | x |  |  | x | x |  | x | x
55 | x | x | x |  | x | x |  | x | x | x |  | x | x
56 |  |  |  | x | x | x |  |  |  |  | x | x | x
57 | x |  |  | x | x | x |  | x |  |  | x | x | x
58 |  | x |  | x | x | x |  |  | x |  | x | x | x
59 | x | x |  | x | x | x |  | x | x |  | x | x | x
60 |  |  | x | x | x | x |  |  |  | x | x | x | x
61 | x |  | x | x | x | x |  | x |  | x | x | x | x
62 |  | x | x | x | x | x |  |  | x | x | x | x | x
63 | x | x | x | x | x | x |  | x | x | x | x | x | x
64 | [6 empty] | x
65 | x | [5 empty] | x | x
66 |  | x |  |  |  |  | x |  | x
67 | x | x |  |  |  |  | x | x | x
68 |  |  | x |  |  |  | x |  |  | x
69 | x |  | x |  |  |  | x | x |  | x
70 |  | x | x |  |  |  | x |  | x | x
71 | x | x | x |  |  |  | x | x | x | x
72 |  |  |  | x |  |  | x |  |  |  | x
73 | x |  |  | x |  |  | x | x |  |  | x
74 |  | x |  | x |  |  | x |  | x |  | x
75 | x | x |  | x |  |  | x | x | x |  | x
76 |  |  | x | x |  |  | x |  |  | x | x
77 | x |  | x | x |  |  | x | x |  | x | x
78 |  | x | x | x |  |  | x |  | x | x | x
79 | x | x | x | x |  |  | x | x | x | x | x
80 |  |  |  |  | x |  | x |  |  |  |  | x
81 | x |  |  |  | x |  | x | x |  |  |  | x
82 |  | x |  |  | x |  | x |  | x |  |  | x
83 | x | x |  |  | x |  | x | x | x |  |  | x
84 |  |  | x |  | x |  | x |  |  | x |  | x
85 | x |  | x |  | x |  | x | x |  | x |  | x
86 |  | x | x |  | x |  | x |  | x | x |  | x
87 | x | x | x |  | x |  | x | x | x | x |  | x
88 |  |  |  | x | x |  | x |  |  |  | x | x
89 | x |  |  | x | x |  | x | x |  |  | x | x
90 |  | x |  | x | x |  | x |  | x |  | x | x
91 | x | x |  | x | x |  | x | x | x |  | x | x
92 |  |  | x | x | x |  | x |  |  | x | x | x
93 | x |  | x | x | x |  | x | x |  | x | x | x
94 |  | x | x | x | x |  | x |  | x | x | x | x
95 | x | x | x | x | x |  | x | x | x | x | x | x
96 | [5 empty] | x | x | [5 empty] | x
97 | x |  |  |  |  | x | x | x |  |  |  |  | x
98 |  | x |  |  |  | x | x |  | x |  |  |  | x
99 | x | x |  |  |  | x | x | x | x |  |  |  | x
100 |  |  | x |  |  | x | x |  |  | x |  |  | x
101 | x |  | x |  |  | x | x | x |  | x |  |  | x
102 |  | x | x |  |  | x | x |  | x | x |  |  | x
103 | x | x | x |  |  | x | x | x | x | x |  |  | x
104 |  |  |  | x |  | x | x |  |  |  | x |  | x
105 | x |  |  | x |  | x | x | x |  |  | x |  | x
106 |  | x |  | x |  | x | x |  | x |  | x |  | x
107 | x | x |  | x |  | x | x | x | x |  | x |  | x
108 |  |  | x | x |  | x | x |  |  | x | x |  | x
109 | x |  | x | x |  | x | x | x |  | x | x |  | x
110 |  | x | x | x |  | x | x |  | x | x | x |  | x
111 | x | x | x | x |  | x | x | x | x | x | x |  | x
112 |  |  |  |  | x | x | x |  |  |  |  | x | x
113 | x |  |  |  | x | x | x | x |  |  |  | x | x
114 |  | x |  |  | x | x | x |  | x |  |  | x | x
115 | x | x |  |  | x | x | x | x | x |  |  | x | x
116 |  |  | x |  | x | x | x |  |  | x |  | x | x
117 | x |  | x |  | x | x | x | x |  | x |  | x | x
118 |  | x | x |  | x | x | x |  | x | x |  | x | x
119 | x | x | x |  | x | x | x | x | x | x |  | x | x
120 |  |  |  | x | x | x | x |  |  |  | x | x | x
121 | x |  |  | x | x | x | x | x |  |  | x | x | x
122 |  | x |  | x | x | x | x |  | x |  | x | x | x
123 | x | x |  | x | x | x | x | x | x |  | x | x | x
124 |  |  | x | x | x | x | x |  |  | x | x | x | x
125 | x |  | x | x | x | x | x | x |  | x | x | x | x
126 |  | x | x | x | x | x | x |  | x | x | x | x | x
127 | x | x | x | x | x | x | x | x | x | x | x | x | x

## Feuil3
SCRIBBLE STRIP Section( Ch 1 ‐ 8)
All these MIDI SysEx messages below are omitting the( required) starting F0 and ending F7
The Example below sets Scribble strip 1 to become red, with the first line displaying a centred" Ch 1" with bright font on dark background, and the second line displaying a manually right aligned" aB3" in dark font on bright background.
| Header | Channel (20 ‐ 27) | Colour*( see below) (01‐07 and 41 ‐ 47) | Content Line 1: 7 ASCII bytes, 00 cause centreing | Content Line 2: 7 ASCII bytes, 20 works as non‐breakable space
Hex | 00 00 66 58 | 20 | 41 | 43 68 20 31 00 00 00 | 20 20 20 20 61 42 33
ASCII | N/A | N/A | N/A | Ch 1 | aB3
*Scribble Strips Color Ref" Full"
Hex Value | 00, 08, 10, 18, .., 38 | 01, 09, 11,..39 | 02, 0A, .. | 03, 0B, .. | 04, 0C, .. | 05, 0D, .. | 06, 0E, .. | 07, 0F, ..
Line 1 | Ch 1 | Ch 1 | Ch 1 | Ch 1 | Ch 1 | Ch 1 | Ch 1 | Ch 1
Line 2 | aB3 | aB3 | aB3 | aB3 | aB3 | aB3 | aB3 | aB3
Effect | Display OFF | Red | Green | Yellow | Blue | Pink | Cyan | White
*Scribble Strips Color Ref" second line invert
Hex Value | 40, 48, 50, 58, .., 78 | 41, 49, 51,..79 | 42, 4A, .. | 43, 4B, .. | 44, 4C, .. | 45, 4D, .. | 46, 4E, .. | 47, 4F, ..
Line 1 | Ch 1 | Ch 1 | Ch 1 | Ch 1 | Ch 1 | Ch 1 | Ch 1 | Ch 1
Line 2 | aB3 | aB3 | aB3 | aB3 | aB3 | aB3 | aB3 | aB3
Effect | Display OFF | Red | Green | Yellow | Blue | Pink | Cyan | White
FADER Section( Ch 1 ‐ 8 + MAIN)
Setting Motor
MIDI Value | Pitch Bend MIDI Ch 1 ‐ 9
| ‐inf dB | 0 dB | +10dB
‐8192 | x
4396 |  | x
8191 |  |  | x
Moving / Transmitting
MIDI Value | Pitch Bend MIDI Ch 1 ‐ 9
| ‐inf dB | 0 dB | +10dB
‐8192 | x
4396 |  | x
8191 |  |  | x
Touching Faders
MIDI Value | NOTE 104 -­‐ 112
| TOUCH | RELEASE
0 |  | Note Off
127 | Note On
WHEEL* 1
Encoder action* 1
MIDI Value | Knob
CC 60
| CCW | CW
1 |  | x
65 | x

## Feuil4
LCD 7 part digit | [7 empty] | ASSIGNMENT Section
MIDI Value | [7 empty] | Digit position on X-­‐Touch | MIDI CC (no decimal) | MIDI CC (w/ decimal) | Notes
0 | [7 empty] | Left digit | 96 | 112
1 | x | [6 empty] | Right digit | 97 | 113
BARS aka HOURS Section* 1
3 | x | x | [5 empty] | Digit position on X-­‐Touch | MIDI CC (no decimal) | MIDI CC (w/ decimal) | Notes
4 |  |  | x |  |  |  |  | Left digit | 98 | 114 | *1
5 | x |  | x |  |  |  |  | Middle digit | 99 | 115 | *1
6 |  | x | x |  |  |  |  | Right digit | 100 | 116 | *1
7 | x | x | x |  |  |  |  | BEATS aka MINUTES Section* 1
8 |  |  |  | x |  |  |  | Digit position on X-­‐Touch | MIDI CC (no decimal) | MIDI CC (w/ decimal) | Notes
9 | x |  |  | x |  |  |  | Left digit | 101 | 117 | *1
10 |  | x |  | x |  |  |  | Right digit | 102 | 118 | *1
11 | x | x |  | x |  |  |  | SUB DIVISION aka SECONDS Section* 1
12 |  |  | x | x |  |  |  | Digit position on X-­‐Touch | MIDI CC (no decimal) | MIDI CC (w/ decimal) | Notes
13 | x |  | x | x |  |  |  | Left digit | 103 | 119 | *1
14 |  | x | x | x |  |  |  | Right digit | 104 | 120 | *1
15 | x | x | x | x |  |  |  | TICKS aka FRAMES Section* 1
16 |  |  |  |  | x |  |  | Digit position on X-­‐Touch | MIDI CC (no decimal) | MIDI CC (w/ decimal) | Notes
17 | x |  |  |  | x |  |  | Left digit | 105 | 121 | *1
18 |  | x |  |  | x |  |  | Middle digit | 106 | 122 | *1
19 | x | x |  |  | x |  |  | Right digit | 107 | 123 | *1
20 |  |  | x |  | x
21 | x |  | x |  | x
22 |  | x | x |  | x
23 | x | x | x |  | x
24 |  |  |  | x | x
25 | x |  |  | x | x
26 |  | x |  | x | x
27 | x | x |  | x | x
28 |  |  | x | x | x
29 | x |  | x | x | x
30 |  | x | x | x | x
31 | x | x | x | x | x
32 | [5 empty] | x
33 | x |  |  |  |  | x
34 |  | x |  |  |  | x
35 | x | x |  |  |  | x
36 |  |  | x |  |  | x
37 | x |  | x |  |  | x
38 |  | x | x |  |  | x
39 | x | x | x |  |  | x
40 |  |  |  | x |  | x
41 | x |  |  | x |  | x
42 |  | x |  | x |  | x
43 | x | x |  | x |  | x
44 |  |  | x | x |  | x
45 | x |  | x | x |  | x
46 |  | x | x | x |  | x
47 | x | x | x | x |  | x
48 |  |  |  |  | x | x
49 | x |  |  |  | x | x
50 |  | x |  |  | x | x
51 | x | x |  |  | x | x
52 |  |  | x |  | x | x
53 | x |  | x |  | x | x
54 |  | x | x |  | x | x
55 | x | x | x |  | x | x
56 |  |  |  | x | x | x
57 | x |  |  | x | x | x
58 |  | x |  | x | x | x
59 | x | x |  | x | x | x
60 |  |  | x | x | x | x
61 | x |  | x | x | x | x
62 |  | x | x | x | x | x
63 | x | x | x | x | x | x
64 | [6 empty] | x
65 | x | [5 empty] | x
66 |  | x |  |  |  |  | x
67 | x | x |  |  |  |  | x
68 |  |  | x |  |  |  | x
69 | x |  | x |  |  |  | x
70 |  | x | x |  |  |  | x
71 | x | x | x |  |  |  | x
72 |  |  |  | x |  |  | x
73 | x |  |  | x |  |  | x
74 |  | x |  | x |  |  | x
75 | x | x |  | x |  |  | x
76 |  |  | x | x |  |  | x
77 | x |  | x | x |  |  | x
78 |  | x | x | x |  |  | x
79 | x | x | x | x |  |  | x
80 |  |  |  |  | x |  | x
81 | x |  |  |  | x |  | x
82 |  | x |  |  | x |  | x
83 | x | x |  |  | x |  | x
84 |  |  | x |  | x |  | x
85 | x |  | x |  | x |  | x
86 |  | x | x |  | x |  | x
87 | x | x | x |  | x |  | x
88 |  |  |  | x | x |  | x
89 | x |  |  | x | x |  | x
90 |  | x |  | x | x |  | x
91 | x | x |  | x | x |  | x
92 |  |  | x | x | x |  | x
93 | x |  | x | x | x |  | x
94 |  | x | x | x | x |  | x
95 | x | x | x | x | x |  | x
96 | [5 empty] | x | x
97 | x |  |  |  |  | x | x
98 |  | x |  |  |  | x | x
99 | x | x |  |  |  | x | x
100 |  |  | x |  |  | x | x
101 | x |  | x |  |  | x | x
102 |  | x | x |  |  | x | x
103 | x | x | x |  |  | x | x
104 |  |  |  | x |  | x | x
105 | x |  |  | x |  | x | x
106 |  | x |  | x |  | x | x
107 | x | x |  | x |  | x | x
108 |  |  | x | x |  | x | x
109 | x |  | x | x |  | x | x
110 |  | x | x | x |  | x | x
111 | x | x | x | x |  | x | x
112 |  |  |  |  | x | x | x
113 | x |  |  |  | x | x | x
114 |  | x |  |  | x | x | x
115 | x | x |  |  | x | x | x
116 |  |  | x |  | x | x | x
117 | x |  | x |  | x | x | x
118 |  | x | x |  | x | x | x
119 | x | x | x |  | x | x | x
120 |  |  |  | x | x | x | x
121 | x |  |  | x | x | x | x
122 |  | x |  | x | x | x | x
123 | x | x |  | x | x | x | x
124 |  |  | x | x | x | x | x
125 | x |  | x | x | x | x | x
126 |  | x | x | x | x | x | x
127 | x | x | x | x | x | x | x